## FMEAInfo
PFMEA Number:
Process Name:
Process Responsibility:
Prepared By:
Affected Product(s):
PFMEA Key Date:
PFMEA Origination Date:
PFMEA Revision Date:
Core Team Members:
Potential Failure Modes and Effects Analysis (Information Sheet)

## FMEA Form
Process or Product Name: | [5 empty] | Prepared by: |  |  | Page ____ of ____
Responsible: | [5 empty] | FMEA Date (Orig) ______________ (Rev) _____________
Process Function | Potential Failure Mode | Potential Effects of Failure | SEV | Potential Cause(s)/ Mechanism(s) of Failure | OCC | Current Process Controls | DET | RPN | Recommended Action(s) | Responsibility and Completion Date | Action Results
[11 empty] | Actions Taken | SEV | OCC | DET | RPN
The highest value process steps from the C&E matrix. | In what ways might the process potentially fail to meet the process requirements and/or design intent? | What is the effect of each failure mode on the outputs and/or customer requirements? The customer could be the next operation, subsequent operations, another division or the end user. | How Severe is the effect to the cusotmer? | How can the failure occur? Describe in terms of something that can be corrected or controlled. Be specific. Try identify the causes that directly impacts the failure mode, i.e., root causes. | How often does the cause or failure mode occur? | What are the existing controls and procedures (inspection and test) that either prevent failure mode from occurring or detect the failure should it occur? Should include an SOP number. | How well can you detect cause or FM? | SEV x OCC x DET | What are the actions for reducing the occurrence, or improving detection, or for identifying the root cause if it is unknown? Should have actions only on high RPN's or easy fixes. | Who is responsible for the recommended action? | List the completed actions that are included in the recalculated RPN. Include the implementation date for any changes. | What is the new severity? | What is the new process capability? | Are the detection limits improved? | Recomkpute RPN after actions are complete.
[8 empty] | 0 | [6 empty] | 0
[8 empty] | 0 | [6 empty] | 0
[8 empty] | 0 | [6 empty] | 0
[8 empty] | 0 | [6 empty] | 0
[8 empty] | 0 | [6 empty] | 0
[8 empty] | 0 | [6 empty] | 0
[8 empty] | 0 | [6 empty] | 0
[8 empty] | 0 | [6 empty] | 0
[8 empty] | 0 | [6 empty] | 0
[8 empty] | 0 | [6 empty] | 0
[8 empty] | 0 | [6 empty] | 0
[8 empty] | 0 | [6 empty] | 0
Process / Product
Failure Modes and Effects Analysis
(FMEA)

## FMEA Master
Process or Product Name: | [5 empty] | Prepared by: |  |  | Page ____ of ____
Responsible: | [5 empty] | FMEA Date (Orig) ______________ (Rev) _____________
Process Function | Potential Failure Mode | Potential Effects of Failure | SEV | Potential Cause(s)/ Mechanism(s) of Failure | OCC | Current Process Controls | DET | RPN | Recommended Action(s) | Responsibility and Completion Date | Action Results
[11 empty] | Actions Taken | SEV | OCC | DET | RPN
The highest value process steps from the C&E matrix. | In what ways might the process potentially fail to meet the process requirements and/or design intent? | What is the effect of each failure mode on the outputs and/or customer requirements? The customer could be the next operation, subsequent operations, another division or the end user. | How Severe is the effect to the cusotmer? | How can the failure occur? Describe in terms of something that can be corrected or controlled. Be specific. Try identify the causes that directly impacts the failure mode, i.e., root causes. | How often does the cause or failure mode occur? | What are the existing controls and procedures (inspection and test) that either prevent failure mode from occurring or detect the failure should it occur? Should include an SOP number. | How well can you detect cause or FM? | SEV x OCC x DET | What are the actions for reducing the occurrence, or improving detection, or for identifying the root cause if it is unknown? Should have actions only on high RPN's or easy fixes. | Who is responsible for the recommended action? | List the completed actions that are included in the recalculated RPN. Include the implementation date for any changes. | What is the new severity? | What is the new process capability? | Are the detection limits improved? | Recomkpute RPN after actions are complete.
[8 empty] | 0 | [6 empty] | 0
[8 empty] | 0 | [6 empty] | 0
[8 empty] | 0 | [6 empty] | 0
[8 empty] | 0 | [6 empty] | 0
[8 empty] | 0 | [6 empty] | 0
[8 empty] | 0 | [6 empty] | 0
[8 empty] | 0 | [6 empty] | 0
[8 empty] | 0 | [6 empty] | 0
[8 empty] | 0 | [6 empty] | 0
[8 empty] | 0 | [6 empty] | 0
[8 empty] | 0 | [6 empty] | 0
[8 empty] | 0 | [6 empty] | 0
Process / Product
Failure Modes and Effects Analysis
(FMEA)

## Severity
| Severity of Effect | Rating
Extreme | May endanger machine or operator. Hazardous without warning | 10
| May endanger machine or operator. Hazardous with warning | 9
High | Major disruption to production line. Loss of primary function, 100% scrap | 8
| Reduced primary function performance. Product requires sorting, some scrapping | 7
Moderate | Minor disruption of production. Some Scrap. Loss of secondary function performance | 6
| Minor disruption to produciton. 100% Rework. Reduced secondary function performance. | 5
| Minor defect noticed by most customers Product requires sorting and some reworked. | 4
Low | Fit& Finish/Squeak & Rattle item. Minor defect noticed by some customers. | 3
| Defects may be reworked on-line. Minor defect noticed by observant customers. | 2
None | No effect | 1

## Occurrence
| Likelihood of Occurrence | Failure Rate | Capability (Cpk) | Rating
Very High | Failure is almost inevitable | 1 in 2 | < .33 | 10
|  | 1 in 3 | > .33 | 9
High | Process is not in statistical control. Similar processes have experienced problems. | 1 in 8 | > .51 | 8
|  | 1 in 20 | > .67 | 7
Moderate | Process is in statistical control but with isolated failures. Previous processes have experienced occasional failures or out-of-control conditions. | 1 in 80 | > .83 | 6
|  | 1 in 400 | > 1.00 | 5
|  | 1 in 2000 | > 1.17 | 4
Low | Process is in statistical control. | 1 in 15k | > 1.33 | 3
Very Low | Process is in statistical control. Only isolated failures associated with almost identical processes. | 1 in 150k | > 1.50 | 2
Re- mote | Failure is unlikely. No known failures associated with almost identical processes. | 1 in 1.5M | > 1.67 | 1

## Detection
| Likelihood that control will detect failure | DPPM | Probability | Rating
Very Low | No known control(s) available to detect failure mode. | 100000 | 1 in 10 | 10
Low | Controls have a remote chance of detecting the failure. | 50000 | 1 in 20 | 9
|  | 20000 | 1 in 50 | 8
Moderate | Controls may detect the existence of a failure | 10000 | 1 in 100 | 7
|  | 5000 | 1 in 200 | 6
|  | 2000 | 1 in 500 | 5
High | Controls have a good chance of detecting the existance of a failure | 1000 | 1 in 1,000 | 4
|  | 500 | 1 in 2,000 | 3
Very High | The process automatically detects failure. Controls will almost certainly detect the existence of a failure. | 200 | 1 in 5,000 | 2
|  | 100 | 1 in 10,000 | 1

## Outputs
Customer Requirement (Output Variable) | Measurement Technique | %R&R or P/T Ratio | Upper Spec Limit | Target | Lower Spec Limit | Cp | Cpk | Sample Size | Date | Actions
Key Process Output Variable
Capability Status Sheet

## Control Plan
Date: |  |  | Revision:
Product:
Process:
Process Step | What's Controlled? | Input or Output? | Spec. Limits / Requirements | Measurement Method | Sample Size | Frequency | Who/What Measures | Where Recorded | Decision Rule/ Corrective Action | SOP's
Approved by:
Approved by:
Approved by: